## Hardware
MB10 Modbus registers, expand to view
UARTS
Function | File | Start | End | Name | Description | Type | MIN | MAX | Default | R/W
3 |  | 5200 | 5200 | 1 UART baudrate |  | Unsigned int | 300 | 58600 | 19200 | TRUE
3 |  | 5201 | 5201 | 2 UART baudrate |  | Unsigned int | 300 | 58600 | 19200 | TRUE
3 |  | 5202 | 5202 | 1 UART bits count | Values 5,6,7,8 bits | Unsigned char | 5 | 8 | 8 | TRUE
3 |  | 5203 | 5203 | 2 UART bits count | Values 5,6,7,8 bits | Unsigned char | 5 | 8 | 8 | TRUE
3 |  | 5204 | 5204 | 1 UART parity | Values 0 -Even, 1 - Odd, 2 - Mark, 3 - Space, 4 - None | Unsigned char | 0 | 4 | 0 | TRUE
3 |  | 5205 | 5205 | 2 UART parity | Values 0 -Even, 1 - Odd, 2 - Mark, 3 - Space, 4 - None | Unsigned char | 0 | 4 | 0 | TRUE
3 |  | 5206 | 5206 | 1 UART stop bits | Values 0 - 1 bit, 1 - 2 bits | Unsigned char | 0 | 1 | 0 | TRUE
3 |  | 5207 | 5207 | 2 UART stop bits | Values 0 - 1 bit, 1 - 2 bits | Unsigned char | 0 | 1 | 0 | TRUE
3 |  | 5208 | 5208 | 1 UART packetization type | Values 0 - by time, 1 - by byte value, 2 - by byte count | Unsigned char | 0 | 2 | 0 | FALSE
3 |  | 5209 | 5209 | 2 UART packetization type | Values 0 - by time, 1 - by byte value, 2 - by byte count | Unsigned char | 0 | 2 | 0 | FALSE
3 |  | 5210 | 5210 | 1 UART packetization time | Time in ms. Values 1..10000ms | Unsigned int | 1 | 10000 | 10 | TRUE
3 |  | 5211 | 5211 | 2 UART packetization time | Time in ms. Values 1..10000ms | Unsigned int | 1 | 10000 | 10 | TRUE
3 |  | 5212 | 5212 | 1 UART packetization byte | Packet end symbol | Unsigned char |  |  |  | TRUE
3 |  | 5213 | 5213 | 2 UART packetization byte | Packet end symbol | Unsigned char |  |  |  | TRUE
3 |  | 5214 | 5214 | 1 UART packetization byte count |  | Unsigned int |  |  |  | TRUE
3 |  | 5215 | 5215 | 2 UART packetization byte count |  | Unsigned int |  |  |  | TRUE
3 |  | 5216 | 5216 | 1 UART work mode | Values 0 - full duplex, 1 - half duplex | Unsigned char | 0 | 1 | 1 | TRUE
3 |  | 5217 | 5217 | 2 UART work mode | Values 0 - full duplex, 1 - half duplex | Unsigned char | 0 | 1 | 1 | TRUE
3 |  | 5218 | 5218 | 1 UART directional control | Values 0 - always off, 1 - always on, 2 - off on transmit, 3 - on on transmit | Unsigned char | 0 | 3 | 2 | TRUE
3 |  | 5219 | 5219 | 2 UART directional control | Values 0 - always off, 1 - always on, 2 - off on transmit, 3 - on on transmit | Unsigned char | 0 | 3 | 2 | TRUE
3 |  | 5240 | 5240 | 1 UART receive bufer length | Returns max receive bufer length | Unsigned int |  |  |  | FALSE
3 |  | 5241 | 5241 | 2 UART receive bufer length | Returns max receive bufer length | Unsigned int |  |  |  | FALSE
3 |  | 5244 | 5244 | 1 UART send bufer length | Returns max send bufer length | Unsigned int |  |  |  | FALSE
3 |  | 5245 | 5245 | 2 UART send bufer length | Returns max send bufer length | Unsigned int |  |  |  | FALSE
Time settings
Function | File | Start | End | Name | Description | Type | MIN | MAX | Default | R/W
3 |  | 4900 | 4901 | Local time | Time in UNIX format | UNIX time |  |  |  | FALSE
3 |  | 65110 | 65111 | UTC time | Time in UNIX format | UNIX time |  |  |  | FALSE
3 |  | 65112 | 65113 | Current time zone | Time difference from UTC time. Values -39600 - 50400 (-11 - 14h) in s. | Signed long | -39600 | 50400 |  | FALSE
3 |  | 65114 | 65114 | Current summer time | Current summer time difference in s. | Signed int |  |  |  | FALSE
3 |  | 65115 | 65116 | Local time | Current local time in UNIX format | UNIX time |  |  |  | TRUE
3 |  | 65117 | 65117 | Week day | Current week day | Unsigned int |  |  |  | FALSE
3 |  | 65118 | 65118 | Year day | Current year day | Unsigned int |  |  |  | FALSE
3 |  | 65119 | 65119 | Summer time active status | 0 - disabled, 1 - enabled | Unsigned char | 0 | 1 | 0 | FALSE
3 |  | 65120 | 65120 | Summer time correction type | 0 - corrected from UTC time, 1 - corrected from local time. | Unsigned char | 0 | 1 | 0 | FALSE
3 |  | 65121 | 65122 | Summer time start | Unix time | UNIX time |  |  |  | FALSE
3 |  | 65123 | 65124 | Summer time end | Unix time | UNIX time |  |  |  | FALSE
3 |  | 65125 | 65126 | Summer time setting | Summer time value -39600 - 50400s (-11 - 14h) | Unsigned long | -39600 | 50400 |  | TRUE
3 |  | 65127 | 65127 | Summer time active | 0 - disabled, 1 - enabled | Unsigned char | 0 | 1 | 0 | TRUE
MBUS settings
Function | File | Start | End | Name | Description | Type | MIN | MAX | Default | R/W
3 |  | 4386 | 4387 | MBUS line current coef A | A = (I2[mA]-I1[mA])/(C2-C1) | Float |  |  |  | TRUE
3 |  | 4388 | 4389 | MBUS line current coef B | B = I1[mA] – CoefA * C1 | Float |  |  |  | TRUE
3 |  | 4390 | 4399 | Mode change from transparent to modbus RTU | To change mode to Modbus RTU from transparent, write 10 registers with values 0x0000, 0x1111, 0x2222, 0x3333, 0x4444, 0x5555, 0x6666, 0x7777, 0x8888, 0x9999 at on ce | Unsigned int |  |  |  | TRUE
3 |  | 4400 | 4400 | Turn on RXD current level | Current in uA (1000-20000). Turn on RXD signal if receive line current is bigger setted | Unsigned int | 1000 | 20000 | 9000 | TRUE
3 |  | 4401 | 4401 | Turn off RXD current level | Current in uA (1000-20000). Turn off RXD signal if receive line current is lowerr setted. This value have to be lower than turn on current level | Unsigned int | 1000 | 20000 | 6000 | TRUE
3 |  | 4402 | 4402 | ADC1 code | Line current | Unsigned int |  |  |  | FALSE
3 |  | 4403 | 4403 | ADC2 code | Average line current | Unsigned int |  |  |  | FALSE
3 |  | 4404 | 4404 | ADC3 code | RXD signal turn off current | Unsigned int |  |  |  | FALSE
3 |  | 4405 | 4405 | ADC4 code | RXD signal turn on current | Unsigned int |  |  |  | FALSE
3 |  | 4406 | 4406 | ADC5 code | 24V power supply output voltage | Unsigned int |  |  |  | FALSE
3 |  | 4407 | 4407 | ADC6 code | 36V power supply output voltage | Unsigned int |  |  |  | FALSE
3 |  | 4408 | 4409 | Line current | Value in mA | Float |  |  |  | FALSE
3 |  | 4410 | 4411 | Average line current | Value in mA | Float |  |  |  | FALSE
3 |  | 4412 | 4413 | RXD signal turn off current | Value in mA | Float |  |  |  | FALSE
3 |  | 4414 | 4415 | RXD signal turn on current | Value in mA | Float |  |  |  | FALSE
3 |  | 4416 | 4417 | 24V power supply voltage | Value in V | Float |  |  |  | FALSE
3 |  | 4418 | 4419 | 36V power supply voltage | Value in V | Float |  |  |  | FALSE
3 |  | 4420 | 4420 | Work mode | Values 0 - transparent, 1 - Modbus RTU/MBUS | Unsigned char | 0 | 1 | 1 | TRUE
3 |  | 4421 | 4421 | Mbus line initialization after reset | Time in s. | Unsigned char | 0 | 5 | 1 | TRUE
3 |  | 4422 | 4422 | Short circuit timeout | Disable MBUS line if short circuit present in configured time. Time in s. | Unsigned char | 1 | 4 | 2 | TRUE
3 |  | 4423 | 4423 | MBUS line disable time | Disable MBUS line if short circuit present. Time in s. | Unsigned char | 10 | 60 | 10 | TRUE
3 |  | 4424 | 4425 | Short circuit current | Value in uA | Unsigned long | 50000 | 170000 | 100000 | TRUE
3 |  | 4426 | 4426 | MBUS status |  | Unsigned int |  |  |  | FALSE
3 |  | 4427 | 4427 | MBUS counter |  | Unsigned int |  |  |  | FALSE
3 |  | 4428 | 4428 | MBUS flags |  | Unsigned int |  |  |  | FALSE

## Virtual interfaces
MB10 Modbus registers, expand to view
COM client
Function | File | Start | End | Name | Description | Type | MIN | MAX | Default | R/W
3 |  | 5150 | 5150 | 1 COM client state | 0 - com client not working, 1 - com client is working | Unsigned char | 0 | 1 |  | FALSE
3 |  | 5151 | 5151 | 1 COM client active | 0 - COM client disabled, 1 - COM client enabled. | Unsigned char | 0 | 1 | 0 | TRUE
3 |  | 5152 | 5152 | 1 COM client UART | COM client assigned UART. Values 1 | Unsigned char | 1 | 1 | 1 | TRUE
3 |  | 5153 | 5153 | 1 COM client stack depth | How many requests can be in queue at the same time. | Unsigned char | 1 | 10 | 1 | TRUE
3 |  | 5154 | 5154 | 1 COM client timeout | Answer wait timeout. Time in ms. | Unsigned int | 1 | 30000 | 1000 | TRUE
3 |  | 5155 | 5155 | 1 COM client number of repeats | How many times repeat request if no answer. | Unsigned char | 1 | 20 | 1 | TRUE
3 |  | 5156 | 5156 | 1 COM client parity change | Change parity in requests. Special for Eliwell clients. | Unsigned char | 0 | 1 | 0 | TRUE
Modbus RTU slave
Function | File | Start | End | Name | Description | Type | MIN | MAX | Default | R/W
3 |  | 5350 | 5350 | 1 modbus RTU slave status | Values: 0 - not working, 1 - working. | Unsigned char | 0 | 1 | 0 | FALSE
3 |  | 5351 | 5351 | 1 modbus RTU slave active | Values: 0 - disable slave, 1 - enable slave. | Unsigned char | 0 | 1 | 0 | TRUE
3 |  | 5352 | 5352 | 1 modbus RTU slave UART | Assigned UART. | Unsigned char | 0 | 0 | 0 | TRUE
3 |  | 5353 | 5353 | 1 modbus RTU slave address | Modbus RTU slave address. | Unsigned char | 1 | 255 | 1 | TRUE

## MBUS meters
Modbus registers used with 4 function
Number of MBUS meters | Number of floats(32 bit) | Number of integer(32 bit) | Number of double(64 bits) | Number of long (64 bit)
10 | 20 | 20 | 2 | 2
Enter data start register | Enter float index | Enter int index | Enter double index | Enter long index
0 | 1 | 1 | 1 | 1
Enter meter index | 1 |  | One meter data field length | 99
Meter data start register | 0
Status register(char) | 0
Data read time register(int32) | 1
Double data start register | 3
Long data start register | 11
Float data start register | 19
Int data start register | 59
Configuration
Function | File | Start | End | Name | Description | Type | MIN | MAX | Default | R/W
3 |  | 39970 | 39970 | MBUS meter max read parameters count | MBUS meter max read parameters count (MAX_MBUS_FIX_DATA_ITEMS) | Unsigned int |  |  |  | FALSE
3 |  | 39971 | 39971 | MBUS meter max configure parameters count | MBUS meter max configure parameters count (MAX_MBUS_DATA_ITEM_NUMBER) | Unsigned int |  |  |  | FALSE
3 |  | 39972 | 39972 | Double data array length | 64 bit float | Unsigned int |  |  |  | FALSE
3 |  | 39973 | 39973 | Long data array length | 64 bit integer | Unsigned int |  |  |  | FALSE
3 |  | 39974 | 39974 | Float data array length | 32 bit float | Unsigned int |  |  |  | FALSE
3 |  | 39975 | 39975 | Integer data array length | 32 bit integer | Unsigned int |  |  |  | FALSE
3 |  | 39981 | 39981 | MBUS meters count | MAX MBUS meters | Unsigned int |  |  |  | FALSE